## Orbit and Input
|  |  |  | Gravity Const | 6.6743e-11 | g_0 | 9.81
|  |  |  | mu | 398600 | j2 | 0.0010826 | [7 empty] | Co-Apsidal Hohman |  |  | Radii
|  |  | 2 | EarthMass | 5.9722e+24 | Earth Radius | 6378 | [7 empty] | Initial Orbit Perigee Velocity | 9.7637 | km/s | 6700
|  | Radius (km) | Altitude (km) | [6 empty] | Velocities |  |  |  |  | Initial Orbit Apogee Velocity | 2.4228 | km/s | 27000
input fields | Orb1P | 6700 | 7000 | SMA1 | 16850 | km | Ener1 | -11.8279 | km^2/sec | 9.7637 | km/s | Periapsis Velocity |  |  | Initial Orbit Energy | -11.8279 | K^2/s^2
| Orb1A | 27000 | 7000 | Ecc1 | 0.60237 |  | Per1 | 21767.6266 | sec | 2.4228 | km/s | Apopapsis Velocity |  |  | Initial Orbit Angular Momentum | 65416.6015 | K^2/s
| Incl1 | 70 |  | hOrb1 | 65416.6015 | km^2/sec | [8 empty] | Initial Orbit Period | 362.7938 | min
| Orb2p | 50000 | 50000 | SMA2 | 50000 | km | Ener2 | -3.986 | km^2/sec | 2.8235 | km/s | Periapsis Velocity |  |  | Final Orbit Perigee Velocity | 2.8235 | km/s | 50000
| Orb2A | 50000 | 50000 | Ecc2 | 0 |  | Per2 | 111266.9613 | sec | 2.8235 | km/s | Apopapsis Velocity |  |  | Final Orbit Apogee Velocity | 2.8235 | km/s | 50000
| Incl2 | 10 |  | hOrb2 | 141173.6519 | km^2/sec | [8 empty] | Final Orbit Energy | -3.986 | K^2/s^2
Calculated Radius | Orb1P | 6700 |  | SMAT | 28350 | km | EnerT | -7.03 | km^2/sec | 10.2433 | km/s | Periapsis Velocity |  |  | Final Orbit Angular Momentum | 141173.6519 | K^2/s
| Orb1A | 27000 |  | hOrbT | 68630.0822 | km^2/sec | PerT | 47505.1634 | sec | 1.3726 | km/s | Apopapsis Velocity |  |  | Final Orbit Period | 1854.4494 | min
| Orb2p | 50000 |  | EccT | 0.76367 | [9 empty] | Transfer Orbit Perigee Velocity | 10.2433 | km/s
| Orb2A | 50000 |  |  |  |  | ΔIncl1 | 0 | deg | 0 | km/s | Transfer Perigee |  |  | Transfer Orbit Apogee Velocity | 1.3726 | km/s
[7 empty] | ΔIncl2 | 60 | deg | -2.7123 | km/s | Transfer Apogee |  |  | Transfer Orbit Energy | -7.03 | K^2/s^2
[15 empty] | Transfer Orbit Angular Momentum | 68630.0822 | K^2/s
[7 empty] | Time of Flight Evaluation for Orbit 1 | [7 empty] | Transfer Orbit Time of Flight | 395.8764 | min
[7 empty] | True Anomaly | 240 | [6 empty] | Min Delta V Burn 1 SMA only | 0.47962 | km/s
[7 empty] | Eccentric Anomaly | 4.8594 | [6 empty] | Min Delta V w/ΔIncl1 | 0.47962 | km/s
[7 empty] | Time of Flight (min) | 314.9907 | [6 empty] | Min Delta V Burn 2 SMA only | 1.4509 | km/s
[15 empty] | Min Delta V w/ΔIncl2 | 2.4455 | km/s
[15 empty] | Total Delta V SMA only | 1.9305 | km/s
[15 empty] | Total Delta V w/Δincl | 2.9251 | km/s
Circular to Circular Orbit
|  |  | Input Values |  |  |  |  | 2 Stage Rocket Evaluator | [7 empty] | Non-Hohmann 2nd Burn, Given Burn1 (perigee) Δvelocity
|  | ISP | 350 | sec |  |  | Different MF |  | Identical Stages | [5 empty] | Initial Orbit Perigee Velocity | 9.7637 | km/s | Orbit 1 Circular?
|  | Mass Init | 305491.96 | kg |  | Total Delta V | 12000 | m/s | 15000 | m/s |  |  |  |  | Initial Orbit Apogee Velocity | 2.4228 | km/s | No | Not Circular | km
|  | Mass Final | 51575.24 | kg |  | Payload | 5000 | kg | 5000 | kg |  |  |  |  | Initial Orbit Energy | -11.8279 | km^2/s^2
|  | Delta V | 4334 | m/s | [10 empty] | Initial Orbit Angular Momentum | 65416.6015 | km^2/s^
|  | Output | Use 3 Inputs |  |  | Stage 2 | [8 empty] | Initiail Orbit Period | 362.7938 | min
|  | Delta V | 6107.7905 | m/s |  | MF | 0.9 |  | 0.9 | [5 empty] | Final Orbit Perigee Velocity | 2.8235 | km/s | Orbit 1 Circular?
|  | Mass init | 182237.455 | kg |  | ISP | 455 | sec | 455 | sec |  |  |  |  | Final Orbit Apogee Velocity | 2.8235 | km/s | Yes | 50000 | km
|  | Mass Final | 86457.6448 | kg |  | Delta V | 7665.5078 | m/s | 7500 | m/s |  |  |  |  | Final Orbit Energy | -3.986 | km^2/s^2
|  | Prop Used | 130662.215 | kg |  | Mass Ratio | 5.5698 |  | 5.367 | [5 empty] | Final orbit Angular Momentum | 141173.6519 | km^2/s^
|  | Prop Used | 219034.3152 | kg |  | Total Mass | 51575.2445 | kg | 47130.1694 | kg |  |  |  |  | Final Orbit Period | 1854.4494 | min | Burn 1 Delta V
[6 empty] | Prop Mass | 46417.72 | kg | 42417.1524 | kg |  |  |  |  | Transfer Orbit Perigee Velocity | 12.2637 | km/s | 2.5 | km/s
[6 empty] | Dry Mass | 5157.5244 | kg | 4713.0169 | kg |  |  |  |  | Transfer Orbit Energy | 15.7063 | km^2/s^2
[15 empty] | Transfer Oribit Angular Momentum | 82166.6015 | km^2/s^2
[6 empty] | Stage 1 | [8 empty] | Transfer Orbitum Semi-Major Axis | -12689.1866 | km
[6 empty] | MF | 0.88 |  | 0.9 | [5 empty] | Transfer Orbit Apogee Radius | -32078.3732 | km | Xfer Apogee > Orbit 2?
[6 empty] | ISP | 350 | sec | 455 | sec |  |  |  |  | Transfer Orbit Eccentricity | 1.528 | Hyperbolic | No
[6 empty] | Delta V | 4334.4922 | m/s | 7500 | m/s |  |  |  |  | True Anomaly of Burn 2 | 115.6423 | deg
[6 empty] | Mass Ratio | 3.5339 |  | 5.367 | [5 empty] | Eccentric Anomaly | #NUM! | rad
[6 empty] | Total Mass | 248916.7137 | kg | 491380.7424 | kg |  |  |  |  | Transfer Orbit Time of Flight | #NUM! | min | #NUM! | hrs
[6 empty] | Prop Mass | 219046.7081 | kg | 442242.6682 | kg |  |  |  |  | Given Delta V Burn 1 SMA only | 2.5 | km/s
[6 empty] | Dry Mass | 29870.0056 | kg | 49138.0742 | kg |  |  |  |  | Delta V Burn 1 w/Δincl1 | 2.5 | km/s
[6 empty] | Total Liftoff Mass | 305491.9582 | kg | 543510.9118 | kg |  |  |  |  | Transfer Orbit Velocity at Burn 2 | 6.8816 | km/s
[15 empty] | Flight Path Angle at Burn 2 | 76.1842 | deg
[15 empty] | Delta V Burn 2 SMA only | 6.7859 | km/s
[15 empty] | Delta V Burn 2 w/Δincl2 | 7.1196 | km/s
[15 empty] | Total Delta V SMA only | 9.2859 | km/s
| Kg/L | [13 empty] | Total Delta V w/inclination Changes | 9.6196 | km/s
Lox Density | 1.141 | [13 empty] | Nodal Regression for Init Orbit | -0.28011 | deg/day
H2 Density | 0.071 | [13 empty] | Nodal Regression for Final Orbit | -0.01792 | deg/day
Rp1 Density | 0.81 | [13 empty] | Apsidal Rotation for Init Orbit | -0.16998 | deg/day
[15 empty] | Apsidal Rotation for Final Orbit | 0.014217 | deg/day
|  | Propellent Breakdown |  |  |  |  | Thrust To Weight
Ox Ratio | Stage 2 | Weight (kg) | Liters | Volume (m^3) |  | Stage 1 | [14 empty] | 3 Stage Rocket Evaluator
6 | Lox | 39786.6171 | 34869.9537 | 34.87 |  | Needed | 3296563.7209 | Newtons | [11 empty] | Different MF |  | Identical Stages
| LH2 | 6631.1029 | 93395.8149 | 93.3958 |  | Engine Thrust | 1960000 | Newtons | [10 empty] | Total Delta V | 15000 | m/s | 15000 | m/s
[6 empty] | Engines Needed | 2 | [11 empty] | Payload | 5000 | kg | 5000 | kg
2.56 | Stage 1 |  |  |  |  | Stage 2
| Lox | 157516.7339 | 138051.4758 | 138.0515 |  | Needed | <0 | Newtons | Varies depending on mission | [9 empty] | Stage 3
| Rp1 | 61529.9742 | 75962.9311 | 75.9629 |  | Engine Thrust | 1960000 | Newtons | [10 empty] | MF | 0.94 |  | 0.9
Tank Wall Thickness S1 | 0.009 | m |  |  |  | Engines Needed | 1 | [11 empty] | ISP | 455 | sec | 455 | sec
Tank Wall Thickness S2 | 0.005 | m | Al Density | 2710 | kg/m^3 | [13 empty] | Delta V | 6459.3282 | m/s | 5000 | m/s
|  |  |  | Tank Volume and Weight | [14 empty] | Mass Ratio | 4.2509 |  | 3.0654
| Radius | Diameter | Tank height | Total Height | Volume (m^3) | Wall Thickness Volume | Tank Mass (kg) | Ms/Mp |  | Stage 1 Tank Mass Additions |  |  | Stage 2 Tank Mass Additions | [5 empty] | Total Mass | 21819.6046 | kg | 14892.1785 | kg
Stage 2 |  |  |  |  | +3% unusable |  |  |  | Tanking/Detanking, feedlines, press | 2800 | kg |  | 400 | kg |  |  |  |  | Prop Mass | 20510.4283 | kg | 13402.9606 | kg
LOx | 2 | 4 | 0.19144 | 4.1914 | 35.9161 | 0.264 | 1073.1598 |  | 2 engine plumbing | 400 | kg |  |  | kg |  |  |  |  | Dry Mass | 1309.1763 | kg | 1489.2178 | kg
LH2 | 2 | 4 | 4.9885 | 8.9885 | 96.1977 | 0.56578 | 2299.9156 |  | Attitude Control |  |  |  | 250 | kg
Stage 1 | [5 empty] | Total | 4023.0753 | 8.667% | Total: | 3200 |  |  | 650 | kg |  |  |  |  | Stage 2
LOx | 2 | 4 | 8.6487 | 12.6487 | 142.193 | 1.4348 | 5832.3533 | [11 empty] | MF | 0.92 |  | 0.9
RP-1 | 2 | 4 | 3.5596 | 7.5596 | 78.2418 | 0.85792 | 3487.4344 | [11 empty] | ISP | 455 | sec | 455 | sec
[6 empty] | Total | 12519.7877 | 5.716% | [10 empty] | Delta V | 5175.2399 | m/s | 5000 | m/s
[7 empty] | Mass includes +50% for Stringers/Isogrid Structure and Inter-Tank Structure | [11 empty] | Mass Ratio | 3.1882 |  | 3.0654
[19 empty] | Total Mass | 78778.3047 | kg | 59247.5745 | kg
[19 empty] | Prop Mass | 72476.0403 | kg | 53322.817 | kg
[7 empty] | Mass and Height Breakdown Of Rocket | [11 empty] | Dry Mass | 6302.2644 | kg | 5924.7574 | kg
|  |  |  | Stage 1 | Mass (kg) | Height (m) | Notes | Stage 2 | Mass (kg) | Height (m) | Notes | [7 empty] | Stage 1
|  |  |  | Lox | 157516.7339 |  |  | LOx | 39786.6171 | [9 empty] | MF | 0.88 |  | 0.9
|  |  |  | Rp-1 | 61529.9742 |  |  | LH2 | 6631.1029 | [9 empty] | ISP | 455 | sec | 455 | sec
|  |  |  | Tanks | 12519.7877 | 12.2083 |  | Tanks | 4023.0753 | 5.1799 | [8 empty] | Delta V | 3365.4319 | m/s | 5000 | m/s
|  |  |  | Raptor Engine | 3200 | 3.07 |  | Payload Fairing Connector | 1221 | 2.041 | Based off Delta IV 4293-5 PAF | [7 empty] | Mass Ratio | 2.1254 |  | 3.0654
|  |  |  | Thrust Skirt | 3054.9196 |  | 1% Total Mass | Interstage Adapter | 1300 |  | Based off Centaur Interstage Adapter | [7 empty] | Total Mass | 159534.3704 | kg | 235712.6653 | kg
|  |  |  | Electromechanical Actuators and engine controllers, batteries, ordinance systems, etc | 600 |  |  | Triple Redundant Guidance computer, gyro, batteries, telemetry, etc | 350 | [9 empty] | Prop Mass | 140390.246 | kg | 212141.3987 | kg
[8 empty] | Raptor Engine | 1600 | 3.07 | [8 empty] | Dry Mass | 19144.1245 | kg | 23571.2665 | kg
[8 empty] | Payload Fairing Connector | 5000 | 2.5 | [8 empty] | Total Liftoff Mass | 265132.2797 | kg | 314852.4182 | kg
[8 empty] | Payload | 5000
[6 empty] | Total Mass: | 303333.2107 | kg
[6 empty] | Stage 2 MF: | 0.92024
[6 empty] | Stage 1 MF: | 0.94593
[6 empty] | Stage1 Height: | 15.2783
[6 empty] | Stage 2 Height: | 12.7909
Altitude
Radius

## Launch Azimuth Calculation
Launch Azimuth Calculation
Simple Launch Azimuth
Launch Site Latitude | 23 | deg
Orbit Inclination | 71.2 | deg
Inertial Azimuth | 20.4932 | deg
Real Launch Azimuth
Orbit Radius | 6778 | km
Injection Inertial Velocity | 7.6686 | km/s
Earth Velocity | 0.42619 | km/s
Vx Relative | 2.2586 | km/s
Vy Relative | 7.1833 | km/s
Relative Velocity | 7.53 | km/s
Relative Azimuth | 17.4541 | deg
Delta Azimuth | 3.0391 | deg
Delta V Savings | 138.6187 | m/s

## Time Of Flight
Calculates time of flight between two points on an eliptical orbit
True Anomaly 1 | 140 | deg
True Anomaly 2 | 240 | deg
|  |  | Eccentricity | 0.60237
Perigee Radius | 6700 | km | E1 | 1.8796 | rad
Apogee Radius | 27000 | km | E2 | 1.4238 | rad
Semi Major Axis | 16850 |  | Δ t | -1655.3342 | sec
|  |  |  | -0.45982 | hrs

## Impact Point On Burnout
Initial Conditions | Units | Case 1 | Case 2 | Case 3 | Case 4
Altitude | km | 140 | 50 | 80 | 110
Velocity | m/sec | 4500 | 2200 | 2600 | 5000
Angle | deg | 25 | 45 | 30 | 22
Downrange at Burnout | km | 1000 | 60 | 120 | 300
Results
Horizontal Velocity | m/sec | 4078.385 | 1555.6349 | 2251.666 | 4635.9193
Vertical Velocity | m/sec | 1901.7822 | 1555.6349 | 1300 | 1873.033
Max Increase in Height | km | 184.3413 | 123.3435 | 86.1366 | 178.81
Time to Max Height | secs | 193.8616 | 158.5764 | 132.5178 | 190.931
Distance to Ground | km | 324.3413 | 173.3435 | 166.1366 | 288.81
Time to Ground | secs | 257.1471 | 187.9898 | 184.0404 | 242.6535
Total Time burnout to Impact | secs | 451.0087 | 346.5663 | 316.5582 | 433.5845
Horizontal Distance | km | 1839.387 | 539.1306 | 712.7834 | 2010.0628
Total DwnRng (Ls to Impact) | km | 2839.387 | 599.1306 | 832.7834 | 2310.0628
Vacuum Impact Velocity | m/sec | 2522.6128 | 1844.18 | 1805.4362 | 2380.4312
With Earth Curve Correction
Height Error | km | 160.0136 | 7.039 | 13.6067 | 105.4577
Distance to Ground | secs | 484.3549 | 180.3825 | 179.7433 | 394.2678
Time to Ground | secs | 314.2406 | 191.7687 | 191.4286 | 283.5151
Total Time burnout to Impact | secs | 508.1022 | 350.3451 | 323.9465 | 474.446
Horizontal Distance | km | 2072.2365 | 545.0091 | 729.4192 | 2199.4935
Total DwnRng (Ls to Impact) | km | 3072.2365 | 605.0091 | 849.4192 | 2499.4935
Vacuum Impact Velocity | m/sec | 3082.7006 | 1881.2507 | 1877.9147 | 2781.2827
Delta Descent Time | secs | 57.0936 | 3.7789 | 7.3882 | 40.8615
Delta Down Range | km | 232.8495 | 5.8785 | 16.6358 | 189.4307
Percent Down Range Change | % | 7.579% | 0.9716% | 1.958% | 7.579%